## Sayfa2
Description
The DMS installation shall ensure full visibility of the 5th percentile female, 50th percentile male, and 95th percentile male manikins head box, based on SAE J941 H-point reference for nominal seating position.
The DMS shall be packaged such that the FOV optical path remains unobstructed across all manikins seating positions and percentiles. No shading or occlusion of driver’s overall head box by any boundary components such as steering wheel, A-pillar trim, visor, or mirror base across all manikin percentiles in FOV.
The DMS installation shall ensure full visibility by aiming to locate camera optical axis centerline on the nose bridge of the 50th manikin, to ensure full coverage from the 5th percentile manikin chin and 95th percentile manikin hair line through the FOV.
The yaw angle between the camera optical axis centerline and the 50th percentile manikin gaze vector shall be between 0 to 30 degree. Further investigation and simulation needs to perform for 30 to 35 degree. The yaw angle threshold due to misalignment to the camera-vehicle assembly shall be less than 3 degree. Shading or partial occlusion of driver’s overall head box by any boundary components due to misalignment will be out of scop and need further investigation.
The pitch angle between the camera optical axis centerline and the 50th percentile manikin gaze vector shall not exceed 8 degree above the eye line. Further investigation and simulation needs to perform for 8 to 15 degree. Miss gaze availability when driver looks downwards Miss eye state when driver looks downwards
The DMS FOV shall be clear of occlusions for 5th Percentile manikins seating in worst case (lowest) position that could sit and still see over dash/hood.
The DMS FOV shall cover at least up to the lower portion of the lip, or 80% of facial landmarks for 5th percentile manikins seating in worst case (lowest) position
All bracket and surrounding surfaces within the camera’s FOV and illumination path shall have a matte, low-reflectance finish. Reflectance < 5 % in the 850–940 nm range
No glossy, metallic, chrome, or transparent parts shall be located within the DMS camera FOV cone or IR illumination cone.
The bracket design shall be aligned to minimize steep angles on bracket sides to reduce IR reflections
Any material, surface coating, or geometry near the DMS camera shall require supplier review for stray light impact.
By correct DMS installation, the camera shall maintain a minimum yaw coverage of ±60 degree with yaw mean error less than 3 degree (nominal) and not exceeding 7 degree in worst-case conditions (between 60-80 degree) and a pitch coverage from ±20 degree with pitch mean error less than 2 degree (nominal) and not exceeding 4 degree in worst-case conditions (between 20-40 degree).
Gaze tracking shall remain available within the defined yaw/pitch coverage angles. In regions outside of the defined gaze coverage, the system shall reliably provide head pose estimation as a fallback with low performance.
The system shall ensure that the driver-facing camera, when mounted on the IVI, continuously detects and tracks the driver’s head pose ±90° in yaw and ±60° pitch around the nominal driving direction.
When mounted on the IVI, the system shall track the driver’s gaze within an operational Field-of-View covering at least ±80° in Yaw and ±40° in Pitch, while maintaining the specified mean gaze-estimation accuracy. 0° to ±30° Yaw: Mean error 3°; 0° to ±13° Pitch: Mean error 2°. ±30° to ±60° Yaw: Mean error 5°; ±13° to ±26° Pitch: Mean error 3°. ±60° to ±80° Yaw: Mean error 7°. ±26° to ±40° Pitch: Mean error 4°.
The system shall ensure that the driver-facing camera, when mounted on the A-Pillar, continuously detects and tracks the driver’s head pose ±90° in yaw and ±60° pitch around the nominal driving direction.
When mounted on the A-Pillar, the system shall track the driver’s gaze within an operational Field-of-View covering at least ±80° in Yaw and ±40° in Pitch, while maintaining the specified mean gaze-estimation accuracy. 0° to ±30° Yaw: Mean error 3°; 0° to ±13° Pitch: Mean error 2°. ±30° to ±60° Yaw: Mean error 5°; ±13° to ±26° Pitch: Mean error 3°. ±60° to ±80° Yaw: Mean error 7°. ±26° to ±40° Pitch: Mean error 4°.